## Import
P069_Library_Replication_T0_Input_Sheet | [7 empty] | V0
Email adress for notifications | gregor.schmidt@bsse.ethz.ch |  | Step 1 | Fill out the upper left part of this input sheet. Save this file as .xls or .xlsx and be ready to provide it at the beginning of the automated method.
Number of source plates [1 - 16] | 2 |  | Step 2 | Book the Tecan T0 (Mario) robot in the IRIS booking system. Walk up to the robot and check if the liquid waste (below the robot) is less than 25% full and the system liquid is at least 75% full, such that enough liquid is available during the run. Start the script "P069_Library_Replication_T0". Follow the instructions on the screen and confirm loading of the different reagents and labware as follows.
Source plate type | 96-well F-bottom plate |  | Step 3 | Provide 3x omnitray plates (Thermo Scientific, REF 242811) without lids on positions P6, P7 and P8 (Cooling Carrier 2, grid 24). Add 70 ml of 2% hypochlorite solution to the plate on position P8 (front), 70 ml of milliQ water to the plate on position P7 and 70 ml of 95% ethanol to the plate on position P6 (back). Use the LAF Pipetboy to add the liquids to the throughs. Provide a 100 ml through (PP, Tecan REF 10613048) filled with 100 ml of 2% hypochlorite solution in through holder R3 (grid 3). The omnitray plates and hypochlorite solution are used to sterilize the pin replicator tool and pipette tips.
Source plate lid option | Plate is provided with lid. |  | Step 4 | Provide an empty PCR plate (4titude, REF 4ti-0960) in PCR cycler 1 (grid 40). Place a freshly cleaned 96-pin replicator tool (Scinomix, REF SCI-4010-OS) into the PCR plate.
Seal source plate with membrane after replication | Disabled |  | Step 5 | Provide 2x 96-well F-bottom plates (PS, Thermo Scientific REF 167008) with lid containing your library to be replicated in the shelf at the back of the robot. Fill the shelf from top to bottom and left to right starting at D1 (D1, C1, B1, A1, D2, C2,...). The plates should be labelled with a barcode on their right side. They should be inserted into the shelves such that the barcode is visible to you. |  |  |  |  | containing your library to be replicated in the shelf at the back of the robot. Fill the shelf from top to bottom and left to right starting at D1 (D1, C1, B1, A1, D2, C2,...). The plates should be labelled with a barcode on their right side. They should be inserted into the shelves such that the barcode is visible to you.
Destination plate type | 96-well F-bottom plate |  | Step 6 | Provide 2x empty 96-well F-bottom plates (PS, Thermo Scientific REF 167008) with lid in the shelf at the back of the robot. Fill the shelf from top to bottom and left to right starting at D5 (D5, C5, B5, A5, D6, C6,...). The plates should be labelled with a barcode on their right side. They should be inserted into the shelves such that the barcode is visible to you. |  |  |  |  | in the shelf at the back of the robot. Fill the shelf from top to bottom and left to right starting at D5 (D5, C5, B5, A5, D6, C6,...). The plates should be labelled with a barcode on their right side. They should be inserted into the shelves such that the barcode is visible to you.
Destination plate lid option | Plate is provided with lid. |  | Step 7 | Provide one 100ml through (PP, Tecan REF 10613048) filled with in total at least 50 ml of innoculation medium on position R4 (through holder on grid 9).
Seal destination plate with membrane after replication | Disabled |  | Step 8 | Make sure that all other positions on the robot are free.
Innoculation volume [0 - 250µl] | 200 |  | Step 9 | The robot will now start replicating your library. It will send you an email when an error occurs or when the script has finished. If you have any questions or problems during the run contact laf@bsse.ethz.ch.
Required number of destination plates | 2 |  | Step 10 | The robot has finished the library replication. Remove the plates with the new and old library from the shelf at the back of the robot. Remove the solution from the omnitrays using the LAF Pipetboy. Remove the hypochlorite through, rinse it with water and place it in the blue box for dishwashing next to the door. Remove the omnitrays, the pin replicator and PCR plate from PCR cycler 1. Empty the liquid waste and fill up the system liquid container if necessary.
Required volume of medium [ml] | 50
Required number of pin replication steps | 2
Start time of script (added by robot)
Finishing time of script (added by robot)
Pin replication step | Source plate shelf position | Replicated wells in source plate | Name of library source plate | Source plate barcode (added by robot) | Destination plate shelf position | Replicated wells in destination plate | Destination plate barcode (added by robot) | Date and time of replication (added by robot)
1 | D1 | A1-H12 | Testlibrary1 |  | D5 | A1-H12
2 | C1 | A1-H12 | Testlibrary2 |  | C5 | A1-H12
3 | B1 | A1-H12 |  |  | B5 | A1-H12
4 | A1 | A1-H12 |  |  | A5 | A1-H12
5 | D2 | A1-H12 |  |  | D6 | A1-H12
6 | C2 | A1-H12 |  |  | C6 | A1-H12
7 | B2 | A1-H12 |  |  | B6 | A1-H12
8 | A2 | A1-H12 |  |  | A6 | A1-H12
9 | D3 | A1-H12 |  |  | D7 | A1-H12
10 | C3 | A1-H12 |  |  | C7 | A1-H12
11 | B3 | A1-H12 |  |  | B7 | A1-H12
12 | A3 | A1-H12 |  |  | A7 | A1-H12
13 | D4 | A1-H12 |  |  | D8 | A1-H12
14 | C4 | A1-H12 |  |  | C8 | A1-H12
15 | B4 | A1-H12 |  |  | B8 | A1-H12
16 | A4 | A1-H12 |  |  | A8 | A1-H12
17 | D5 | A1-H12 |  |  | 0 | A1-H12
18 | C5 | A1-H12 |  |  | 0 | A1-H12
19 | B5 | A1-H12 |  |  | 0 | A1-H12
20 | A5 | A1-H12 |  |  | 0 | A1-H12
21 | D6 | A1-H12 |  |  | 0 | A1-H12
22 | C6 | A1-H12 |  |  | 0 | A1-H12
23 | B6 | A1-H12 |  |  | 0 | A1-H12
24 | A6 | A1-H12 |  |  | 0 | A1-H12
25 | D7 | A1-H12 |  |  | 0 | A1-H12
26 | C7 | A1-H12 |  |  | 0 | A1-H12
27 | B7 | A1-H12 |  |  | 0 | A1-H12
28 | A7 | A1-H12 |  |  | 0 | A1-H12
29 | D8 | A1-H12 |  |  | 0 | A1-H12
30 | C8 | A1-H12 |  |  | 0 | A1-H12
31 | B8 | A1-H12 |  |  | 0 | A1-H12
32 | A8 | A1-H12 |  |  | 0 | A1-H12
33 | 0 | A1-H12 |  |  | 0 | A1-H12
34 | 0 | A1-H12 |  |  | 0 | A1-H12
35 | 0 | A1-H12 |  |  | 0 | A1-H12
36 | 0 | A1-H12 |  |  | 0 | A1-H12
37 | 0 | A1-H12 |  |  | 0 | A1-H12
38 | 0 | A1-H12 |  |  | 0 | A1-H12
39 | 0 | A1-H12 |  |  | 0 | A1-H12
40 | 0 | A1-H12 |  |  | 0 | A1-H12
41 | 0 | A1-H12 |  |  | 0 | A1-H12
42 | 0 | A1-H12 |  |  | 0 | A1-H12
43 | 0 | A1-H12 |  |  | 0 | A1-H12
44 | 0 | A1-H12 |  |  | 0 | A1-H12
45 | 0 | A1-H12 |  |  | 0 | A1-H12
46 | 0 | A1-H12 |  |  | 0 | A1-H12
47 | 0 | A1-H12 |  |  | 0 | A1-H12
48 | 0 | A1-H12 |  |  | 0 | A1-H12
49 | 0 | A1-H12 |  |  | 0 | A1-H12
50 | 0 | A1-H12 |  |  | 0 | A1-H12
51 | 0 | A1-H12 |  |  | 0 | A1-H12
52 | 0 | A1-H12 |  |  | 0 | A1-H12
53 | 0 | A1-H12 |  |  | 0 | A1-H12
54 | 0 | A1-H12 |  |  | 0 | A1-H12
55 | 0 | A1-H12 |  |  | 0 | A1-H12
56 | 0 | A1-H12 |  |  | 0 | A1-H12
57 | 0 | A1-H12 |  |  | 0 | A1-H12
58 | 0 | A1-H12 |  |  | 0 | A1-H12
59 | 0 | A1-H12 |  |  | 0 | A1-H12
60 | 0 | A1-H12 |  |  | 0 | A1-H12
61 | 0 | A1-H12 |  |  | 0 | A1-H12
62 | 0 | A1-H12 |  |  | 0 | A1-H12
63 | 0 | A1-H12 |  |  | 0 | A1-H12
64 | 0 | A1-H12 |  |  | 0 | A1-H12

## Sheet1 (hidden)
Enabled | 96-well PCR plate | 150 | 96-well PCR plates (4titude, 4ti-0960) | Plate is provided with lid. | D1 | D1 | D5 | D5 | D7 | D3 | A1-H12 | A1-O23
Disabled | 96-well F-bottom plate | 250 | 96-well F-bottom plates (PS, Thermo Scientific REF 167008) | Plate is provided without lid. | C1 | D1 | C5 | D5 | D7 | C3 | A1-H12 | B1-P23
| 384-well F-bottom plate | 80 | 384-well F-bottom plates (PP, Greiner Bio-one REF 781201 / 281261) |  | B1 | D1 | B5 | D5 | D7 | B3 | A1-H12 | A2-O24
[5 empty] | A1 | D1 | A5 | D5 | D7 | A3 | A1-H12 | B2-P24
[5 empty] | D2 | C1 | D6 | C5 | C7 | D4 | A1-H12 | A1-O23
[5 empty] | C2 | C1 | C6 | C5 | C7 | C4 | A1-H12 | B1-P23
[5 empty] | B2 | C1 | B6 | C5 | C7 | B4 | A1-H12 | A2-O24
[5 empty] | A2 | C1 | A6 | C5 | C7 | A4 | A1-H12 | B2-P24
[5 empty] | D3 | B1 | D7 | B5 | B7 | D5 | A1-H12 | A1-O23
[5 empty] | C3 | B1 | C7 | B5 | B7 | C5 | A1-H12 | B1-P23
[5 empty] | B3 | B1 | B7 | B5 | B7 | B5 | A1-H12 | A2-O24
[5 empty] | A3 | B1 | A7 | B5 | B7 | A5 | A1-H12 | B2-P24
[5 empty] | D4 | A1 | D8 | A5 | A7 | D6 | A1-H12 | A1-O23
[5 empty] | C4 | A1 | C8 | A5 | A7 | C6 | A1-H12 | B1-P23
[5 empty] | B4 | A1 | B8 | A5 | A7 | B6 | A1-H12 | A2-O24
[5 empty] | A4 | A1 | A8 | A5 | A7 | A6 | A1-H12 | B2-P24
[5 empty] | D5 | D2 |  | D6 | D8 | D7 | A1-H12 | A1-O23
[5 empty] | C5 | D2 |  | D6 | D8 | C7 | A1-H12 | B1-P23
[5 empty] | B5 | D2 |  | D6 | D8 | B7 | A1-H12 | A2-O24
[5 empty] | A5 | D2 |  | D6 | D8 | A7 | A1-H12 | B2-P24
[5 empty] | D6 | C2 |  | C6 | C8 | D8 | A1-H12 | A1-O23
[5 empty] | C6 | C2 |  | C6 | C8 | C8 | A1-H12 | B1-P23
[5 empty] | B6 | C2 |  | C6 | C8 | B8 | A1-H12 | A2-O24
[5 empty] | A6 | C2 |  | C6 | C8 | A8 | A1-H12 | B2-P24
[5 empty] | D7 | B2 |  | B6 | B8 |  | A1-H12 | A1-O23
[5 empty] | C7 | B2 |  | B6 | B8 |  | A1-H12 | B1-P23
[5 empty] | B7 | B2 |  | B6 | B8 |  | A1-H12 | A2-O24
[5 empty] | A7 | B2 |  | B6 | B8 |  | A1-H12 | B2-P24
[5 empty] | D8 | A2 |  | A6 | A8 |  | A1-H12 | A1-O23
[5 empty] | C8 | A2 |  | A6 | A8 |  | A1-H12 | B1-P23
[5 empty] | B8 | A2 |  | A6 | A8 |  | A1-H12 | A2-O24
[5 empty] | A8 | A2 |  | A6 | A8 |  | A1-H12 | B2-P24
[6 empty] | D3 |  | D7 |  |  | A1-H12 | A1-O23
[6 empty] | D3 |  | D7 |  |  | A1-H12 | B1-P23
[6 empty] | D3 |  | D7 |  |  | A1-H12 | A2-O24
[6 empty] | D3 |  | D7 |  |  | A1-H12 | B2-P24
[6 empty] | C3 |  | C7 |  |  | A1-H12 | A1-O23
[6 empty] | C3 |  | C7 |  |  | A1-H12 | B1-P23
[6 empty] | C3 |  | C7 |  |  | A1-H12 | A2-O24
[6 empty] | C3 |  | C7 |  |  | A1-H12 | B2-P24
[6 empty] | B3 |  | B7 |  |  | A1-H12 | A1-O23
[6 empty] | B3 |  | B7 |  |  | A1-H12 | B1-P23
[6 empty] | B3 |  | B7 |  |  | A1-H12 | A2-O24
[6 empty] | B3 |  | B7 |  |  | A1-H12 | B2-P24
[6 empty] | A3 |  | A7 |  |  | A1-H12 | A1-O23
[6 empty] | A3 |  | A7 |  |  | A1-H12 | B1-P23
[6 empty] | A3 |  | A7 |  |  | A1-H12 | A2-O24
[6 empty] | A3 |  | A7 |  |  | A1-H12 | B2-P24
[6 empty] | D4 |  | D8 |  |  | A1-H12 | A1-O23
[6 empty] | D4 |  | D8 |  |  | A1-H12 | B1-P23
[6 empty] | D4 |  | D8 |  |  | A1-H12 | A2-O24
[6 empty] | D4 |  | D8 |  |  | A1-H12 | B2-P24
[6 empty] | C4 |  | C8 |  |  | A1-H12 | A1-O23
[6 empty] | C4 |  | C8 |  |  | A1-H12 | B1-P23
[6 empty] | C4 |  | C8 |  |  | A1-H12 | A2-O24
[6 empty] | C4 |  | C8 |  |  | A1-H12 | B2-P24
[6 empty] | B4 |  | B8 |  |  | A1-H12 | A1-O23
[6 empty] | B4 |  | B8 |  |  | A1-H12 | B1-P23
[6 empty] | B4 |  | B8 |  |  | A1-H12 | A2-O24
[6 empty] | B4 |  | B8 |  |  | A1-H12 | B2-P24
[6 empty] | A4 |  | A8 |  |  | A1-H12 | A1-O23
[6 empty] | A4 |  | A8 |  |  | A1-H12 | B1-P23
[6 empty] | A4 |  | A8 |  |  | A1-H12 | A2-O24
[6 empty] | A4 |  | A8 |  |  | A1-H12 | B2-P24