## Import
P069_Library_Replication_T0_Input_Sheet | [7 empty] | V2
Email address for notifications | tsvetank@ethz.ch |  | Step 1 | Fill out the upper left part of this input sheet. Save this file as .xls or .xlsx and be ready to provide it at the beginning of the automated method.
Number of source plates [1 - 16] | 1 |  | Step 2 | Book the Tecan T0 (Mario) robot in the IRIS booking system. Walk up to the robot and check if the liquid waste (below the robot) is less than 25% full and the system liquid is at least 75% full, such that enough liquid is available during the run. Start the script "P069_Library_Replication_T0_V2". Follow the instructions on the screen and confirm loading of the different reagents and labware as follows.
Source plate type | 384-well F-bottom plate |  | Step 3 | Provide 3x omnitray plates (Thermo Scientific, REF 242811) without lids on positions P6, P7 and P8 (Cooling Carrier 2, grid 24). Add 70 ml of 2% hypochlorite solution to the plate on position P8 (front), 70 ml of milliQ water to the plate on position P7 and 70 ml of 95% ethanol to the plate on position P6 (back). Use the LAF Pipetboy to add the liquids to the throughs. Provide a 100 ml through (PP, Tecan REF 10613048) filled with 100 ml of 2% hypochlorite solution in through holder R3 (grid 3). The omnitray plates and hypochlorite solution are used to sterilize the pin replicator tool and pipette tips.
Source plate lid option | Plate is provided without lid. |  | Step 4 | Provide an empty PCR plate (4titude, REF 4ti-0960) in PCR cycler 1 (grid 40). Place a freshly cleaned 96-pin replicator tool (Scinomix, REF SCI-4010-OS) into the PCR plate.
Seal source plate with membrane after replication | Enabled | Sealing of this source plate type not implemented yet. | Step 5 | Provide 1x 384-well F-bottom plates (PP, Greiner Bio-one REF 781201 / 281261) without lid containing your library to be replicated in the shelf at the back of the robot. Fill the shelf from top to bottom and left to right starting at D1 (D1, C1, B1, A1, D2, C2,...). The plates should be labelled with a barcode on their right side. They should be inserted into the shelves such that the barcode is visible to you.
Shake source plate before replication [0-1250 rpm] | 750 |  | Step 6 | Provide 1x empty 384-well F-bottom plates (PP, Greiner Bio-one REF 781201 / 281261) without lid in the shelf at the back of the robot. Fill the shelf from top to bottom and left to right starting at D5 (D5, C5, B5, A5, D6, C6,...). The plates should be labelled with a barcode on their right side. They should be inserted into the shelves such that the barcode is visible to you.
Destination plate type | 384-well F-bottom plate |  | Step 7 | Provide one 100ml through (PP, Tecan REF 10613048) filled with in total at least 20 ml of innoculation medium on position R4 (through holder on grid 9).
Destination plate lid option | Plate is provided without lid. |  | Step 8 | Make sure that all other positions on the robot are free.
Seal destination plate with membrane after replication | Enabled | Sealing of this destination plate type not implemented yet. | Step 9 | The robot will now start replicating your library. It will send you an email when an error occurs or when the script has finished. If you have any questions or problems during the run contact laf@bsse.ethz.ch.
Innoculation volume [0 - 80 µl] | 20 |  | Step 10 | The robot has finished the library replication. Remove the plates with the new and old library from the shelf at the back of the robot. Remove the solution from the omnitrays using the LAF Pipetboy. Remove the hypochlorite through, rinse it with water and place it in the blue box for dishwashing next to the door. Remove the omnitrays, the pin replicator and PCR plate from PCR cycler 1. Empty the liquid waste and fill up the system liquid container if necessary.
Number of repetitions of pin transfers for each replication (increases innoculum) | 1
Required number of destination plates | 1
Required volume of medium [ml] | 20
Required number of pin replication steps | 4
Start time of script (added by robot)
Finishing time of script (added by robot)
Pin replication step | Source plate shelf position | Replicated wells in source plate | Name of library source plate | Source plate barcode (added by robot) | Destination plate shelf position | Replicated wells in destination plate | Destination plate barcode (added by robot) | Date and time of replication (added by robot)
1 | D1 | A1-O23 | test |  | D5 | A1-O23
2 | D1 | B1-P23 | test |  | D5 | B1-P23
3 | D1 | A2-O24 | test |  | D5 | A2-O24
4 | D1 | B2-P24 | test |  | D5 | B2-P24
5 | C1 | A1-O23 |  |  | C5 | A1-O23
6 | C1 | B1-P23 |  |  | C5 | B1-P23
7 | C1 | A2-O24 |  |  | C5 | A2-O24
8 | C1 | B2-P24 |  |  | C5 | B2-P24
9 | B1 | A1-O23 |  |  | B5 | A1-O23
10 | B1 | B1-P23 |  |  | B5 | B1-P23
11 | B1 | A2-O24 |  |  | B5 | A2-O24
12 | B1 | B2-P24 |  |  | B5 | B2-P24
13 | A1 | A1-O23 |  |  | A5 | A1-O23
14 | A1 | B1-P23 |  |  | A5 | B1-P23
15 | A1 | A2-O24 |  |  | A5 | A2-O24
16 | A1 | B2-P24 |  |  | A5 | B2-P24
17 | D2 | A1-O23 |  |  | D6 | A1-O23
18 | D2 | B1-P23 |  |  | D6 | B1-P23
19 | D2 | A2-O24 |  |  | D6 | A2-O24
20 | D2 | B2-P24 |  |  | D6 | B2-P24
21 | C2 | A1-O23 |  |  | C6 | A1-O23
22 | C2 | B1-P23 |  |  | C6 | B1-P23
23 | C2 | A2-O24 |  |  | C6 | A2-O24
24 | C2 | B2-P24 |  |  | C6 | B2-P24
25 | B2 | A1-O23 |  |  | B6 | A1-O23
26 | B2 | B1-P23 |  |  | B6 | B1-P23
27 | B2 | A2-O24 |  |  | B6 | A2-O24
28 | B2 | B2-P24 |  |  | B6 | B2-P24
29 | A2 | A1-O23 |  |  | A6 | A1-O23
30 | A2 | B1-P23 |  |  | A6 | B1-P23
31 | A2 | A2-O24 |  |  | A6 | A2-O24
32 | A2 | B2-P24 |  |  | A6 | B2-P24
33 | D3 | A1-O23 |  |  | D7 | A1-O23
34 | D3 | B1-P23 |  |  | D7 | B1-P23
35 | D3 | A2-O24 |  |  | D7 | A2-O24
36 | D3 | B2-P24 |  |  | D7 | B2-P24
37 | C3 | A1-O23 |  |  | C7 | A1-O23
38 | C3 | B1-P23 |  |  | C7 | B1-P23
39 | C3 | A2-O24 |  |  | C7 | A2-O24
40 | C3 | B2-P24 |  |  | C7 | B2-P24
41 | B3 | A1-O23 |  |  | B7 | A1-O23
42 | B3 | B1-P23 |  |  | B7 | B1-P23
43 | B3 | A2-O24 |  |  | B7 | A2-O24
44 | B3 | B2-P24 |  |  | B7 | B2-P24
45 | A3 | A1-O23 |  |  | A7 | A1-O23
46 | A3 | B1-P23 |  |  | A7 | B1-P23
47 | A3 | A2-O24 |  |  | A7 | A2-O24
48 | A3 | B2-P24 |  |  | A7 | B2-P24
49 | D4 | A1-O23 |  |  | D8 | A1-O23
50 | D4 | B1-P23 |  |  | D8 | B1-P23
51 | D4 | A2-O24 |  |  | D8 | A2-O24
52 | D4 | B2-P24 |  |  | D8 | B2-P24
53 | C4 | A1-O23 |  |  | C8 | A1-O23
54 | C4 | B1-P23 |  |  | C8 | B1-P23
55 | C4 | A2-O24 |  |  | C8 | A2-O24
56 | C4 | B2-P24 |  |  | C8 | B2-P24
57 | B4 | A1-O23 |  |  | B8 | A1-O23
58 | B4 | B1-P23 |  |  | B8 | B1-P23
59 | B4 | A2-O24 |  |  | B8 | A2-O24
60 | B4 | B2-P24 |  |  | B8 | B2-P24
61 | A4 | A1-O23 |  |  | A8 | A1-O23
62 | A4 | B1-P23 |  |  | A8 | B1-P23
63 | A4 | A2-O24 |  |  | A8 | A2-O24
64 | A4 | B2-P24 |  |  | A8 | B2-P24

## Sheet1 (hidden)
Enabled | 96-well PCR plate | 150 | 96-well PCR plates (4titude, 4ti-0960) | 0 | Plate is provided with lid. | D1 | D1 | D5 | D5 | D7 | D3 | A1-H12 | A1-O23
Disabled | 96-well F-bottom plate | 250 | 96-well F-bottom plates (PS, Thermo Scientific REF 167008) | 250 | Plate is provided without lid. | C1 | D1 | C5 | D5 | D7 | C3 | A1-H12 | B1-P23
| 384-well F-bottom plate | 80 | 384-well F-bottom plates (PP, Greiner Bio-one REF 781201 / 281261) | 500 |  | B1 | D1 | B5 | D5 | D7 | B3 | A1-H12 | A2-O24
|  |  |  | 750 |  | A1 | D1 | A5 | D5 | D7 | A3 | A1-H12 | B2-P24
|  |  |  | 1000 |  | D2 | C1 | D6 | C5 | C7 | D4 | A1-H12 | A1-O23
|  |  |  | 1250 |  | C2 | C1 | C6 | C5 | C7 | C4 | A1-H12 | B1-P23
[6 empty] | B2 | C1 | B6 | C5 | C7 | B4 | A1-H12 | A2-O24
[6 empty] | A2 | C1 | A6 | C5 | C7 | A4 | A1-H12 | B2-P24
[6 empty] | D3 | B1 | D7 | B5 | B7 | D5 | A1-H12 | A1-O23
[6 empty] | C3 | B1 | C7 | B5 | B7 | C5 | A1-H12 | B1-P23
[6 empty] | B3 | B1 | B7 | B5 | B7 | B5 | A1-H12 | A2-O24
[6 empty] | A3 | B1 | A7 | B5 | B7 | A5 | A1-H12 | B2-P24
[6 empty] | D4 | A1 | D8 | A5 | A7 | D6 | A1-H12 | A1-O23
[6 empty] | C4 | A1 | C8 | A5 | A7 | C6 | A1-H12 | B1-P23
[6 empty] | B4 | A1 | B8 | A5 | A7 | B6 | A1-H12 | A2-O24
[6 empty] | A4 | A1 | A8 | A5 | A7 | A6 | A1-H12 | B2-P24
[6 empty] | D5 | D2 |  | D6 | D8 | D7 | A1-H12 | A1-O23
[6 empty] | C5 | D2 |  | D6 | D8 | C7 | A1-H12 | B1-P23
[6 empty] | B5 | D2 |  | D6 | D8 | B7 | A1-H12 | A2-O24
[6 empty] | A5 | D2 |  | D6 | D8 | A7 | A1-H12 | B2-P24
[6 empty] | D6 | C2 |  | C6 | C8 | D8 | A1-H12 | A1-O23
[6 empty] | C6 | C2 |  | C6 | C8 | C8 | A1-H12 | B1-P23
[6 empty] | B6 | C2 |  | C6 | C8 | B8 | A1-H12 | A2-O24
[6 empty] | A6 | C2 |  | C6 | C8 | A8 | A1-H12 | B2-P24
[6 empty] | D7 | B2 |  | B6 | B8 |  | A1-H12 | A1-O23
[6 empty] | C7 | B2 |  | B6 | B8 |  | A1-H12 | B1-P23
[6 empty] | B7 | B2 |  | B6 | B8 |  | A1-H12 | A2-O24
[6 empty] | A7 | B2 |  | B6 | B8 |  | A1-H12 | B2-P24
[6 empty] | D8 | A2 |  | A6 | A8 |  | A1-H12 | A1-O23
[6 empty] | C8 | A2 |  | A6 | A8 |  | A1-H12 | B1-P23
[6 empty] | B8 | A2 |  | A6 | A8 |  | A1-H12 | A2-O24
[6 empty] | A8 | A2 |  | A6 | A8 |  | A1-H12 | B2-P24
[7 empty] | D3 |  | D7 |  |  | A1-H12 | A1-O23
[7 empty] | D3 |  | D7 |  |  | A1-H12 | B1-P23
[7 empty] | D3 |  | D7 |  |  | A1-H12 | A2-O24
[7 empty] | D3 |  | D7 |  |  | A1-H12 | B2-P24
[7 empty] | C3 |  | C7 |  |  | A1-H12 | A1-O23
[7 empty] | C3 |  | C7 |  |  | A1-H12 | B1-P23
[7 empty] | C3 |  | C7 |  |  | A1-H12 | A2-O24
[7 empty] | C3 |  | C7 |  |  | A1-H12 | B2-P24
[7 empty] | B3 |  | B7 |  |  | A1-H12 | A1-O23
[7 empty] | B3 |  | B7 |  |  | A1-H12 | B1-P23
[7 empty] | B3 |  | B7 |  |  | A1-H12 | A2-O24
[7 empty] | B3 |  | B7 |  |  | A1-H12 | B2-P24
[7 empty] | A3 |  | A7 |  |  | A1-H12 | A1-O23
[7 empty] | A3 |  | A7 |  |  | A1-H12 | B1-P23
[7 empty] | A3 |  | A7 |  |  | A1-H12 | A2-O24
[7 empty] | A3 |  | A7 |  |  | A1-H12 | B2-P24
[7 empty] | D4 |  | D8 |  |  | A1-H12 | A1-O23
[7 empty] | D4 |  | D8 |  |  | A1-H12 | B1-P23
[7 empty] | D4 |  | D8 |  |  | A1-H12 | A2-O24
[7 empty] | D4 |  | D8 |  |  | A1-H12 | B2-P24
[7 empty] | C4 |  | C8 |  |  | A1-H12 | A1-O23
[7 empty] | C4 |  | C8 |  |  | A1-H12 | B1-P23
[7 empty] | C4 |  | C8 |  |  | A1-H12 | A2-O24
[7 empty] | C4 |  | C8 |  |  | A1-H12 | B2-P24
[7 empty] | B4 |  | B8 |  |  | A1-H12 | A1-O23
[7 empty] | B4 |  | B8 |  |  | A1-H12 | B1-P23
[7 empty] | B4 |  | B8 |  |  | A1-H12 | A2-O24
[7 empty] | B4 |  | B8 |  |  | A1-H12 | B2-P24
[7 empty] | A4 |  | A8 |  |  | A1-H12 | A1-O23
[7 empty] | A4 |  | A8 |  |  | A1-H12 | B1-P23
[7 empty] | A4 |  | A8 |  |  | A1-H12 | A2-O24
[7 empty] | A4 |  | A8 |  |  | A1-H12 | B2-P24